## SVCS_data_type_map
SystemVeriog type | definition | LRM ref. | in/out C mapping data type | SVCS CS function | SVCS C2SV function | Ilia's comments
integer_atom_type
shortint | 2-state data type,16-bit signed integer | 6.11 Integer data types | short int/short int* | T.B.D | T.B.D | The size of those variables on C side is not constant. So consider array of svBit instead for safe transfer.
int | 2-state data type,32-bit signed integer | 6.11 Integer data types | int/int* | T.B.D | T.B.D | Same here. Consider array of svBit
longint | 2-state data type,64-bit signed integer | 6.11 Integer data types | long long int/long int* | T.B.D | T.B.D | Same here. Consider array of svBit
byte | 2-state data type, 8-bit signed integer or ASCII character | 6.11 Integer data types | char/char* | T.B.D | T.B.D | I would exclude this type, or make it array of svBit
integer | 4-state data type,32-bit signed integer | 6.11 Integer data types | T.B.D | T.B.D | T.B.D | I doubt 4-state variables should be passed between C and SV. 2 state should be enough for calculations. If there's a need - pass it as an array of svLogic
time | 4-state data type, 64-bit unsigned integer | 6.11 Integer data types | long long int/long int* | T.B.D | T.B.D | Long int is enough. The problem here is the time format. Need to make sure it can beinterpreted in the same way by C side and the simulator if needed
bit | 2-state data type,user-defined vector size, unsigned | 6.11 Integer data types | svBit or unsigned char /svBit* or unsigned char* | T.B.D | T.B.D
reg/logic | 4-state data type,user-defined vector size, unsigned | 6.11 Integer data types | svLogic or unsigned char/ svLogic* or unsigned char* | T.B.D | T.B.D | Not at all sure why pass 4 -state variables. Need tp discuss.
integer_vector_type
bit[N:0] | 2-state data type,user-defined vector size, unsigned | 6.9 Vector declarations | const svBitVecVal*/ svBitVecVal* | T.B.D | T.B.D
reg[N:0] or logic[N:0] | 4-state data type,user-defined vector size, unsigned | 6.9 Vector declarations | const svLogicVecVal*/ svLogicVecVal* | T.B.D | T.B.D
logic[N:0] | 4-state data type,user-defined vector size, unsigned | 6.9 Vector declarations | svBit or unsigned char/svBit* or unsigned char | T.B.D | T.B.D | This should be svLogicVecVal - 4 state
non_integer_type IEEE 754
shortreal | data type is the same C float 4 byte | 6.12 Real, shortreal, and realtime data types | float/float* | T.B.D | T.B.D | This sounds like we only need C -> SV direction. I don't think there's a use case for SV -> C, maybe only when using SV models of analog components. In my experience, those models are always the last in chain, so you just compare the real number with C++ model
real | data type is the same as a C double 8 byte | 6.12 Real, shortreal, and realtime data types | double/double* | T.B.D | T.B.D | I would consider inplementing only "real" and not bother with shortreal
realtime | same as real 8 bytes | 6.12 Real, shortreal, and realtime data types | double/double* | T.B.D | T.B.D
special types
string | string is an ordered collection of characters be indexed as a unpacked array of bytes | 6.16 String data type | const char*/char** | T.B.D | T.B.D | I think David Seal did it with either svBit vector or an array of svBit. Also, C++ has std::string would use that instead of char
string[N] | string is an ordered collection of characters be indexed as a unpacked array of bytes | 6.16 String data type | const char**/char** | T.B.D | T.B.D
chandle | data type represents storage for pointers passed using the DPI | 6.14 Chandle data type | const void*/ void* | T.B.D | T.B.D | This is kind of dangerous. In my experience, those pointers are easy to break. Consider not supporting, but it maybe quite usefull for data structs. Let me think about it.
Enumeration | An enumerated type declares a set of integral named constants | 6.19 Enumerations | T.B.D | T.B.D | T.B.D | use enum on C++ side. The problem for user here it needs to match on both sides. Pass it as integer in both directions, then cast
Aggregate data types
Unpacked structures | represents a collection of data types that can be referenced as a whole,can contain any data type.By default, structures are unpacked.Dynamic types and chandle types can only be used in tagged union | 7.2 Structures | T.B.D | T.B.D | T.B.D | I don't think it's possible to support generic struct. The contents can be converted into a simple type and passed back and forth as an array or with the pointer.
Packed structures | packed structure consists of bit fields, which are packed together in memory without gaps.it is a mechanism for subdividing a vector into subfields, which can be conveniently accessed as members | 7.2 Structures | T.B.D | T.B.D | T.B.D | In this case, bit stream can be used
Unpacked union | "it is a data type that represents a single piece of storage that can be accessed using one of the named member data types. Only one of the data types in the union can be used at a time. By default a union is packed" | 7.3 Unions | T.B.D | T.B.D | T.B.D | Unions are used a lot in C++. This is useful to pass registers for example or packets. I don't think trhere's a need for special treatment.
Packet union | The members of a packed,untagged union shall all be the same size (in contrast to an unpacked union or a packed, tagged union, where the members can be different sizes). Thus, a union member that was written as another member can be readback. | 7.3.1 Packed unions | T.B.D | T.B.D | T.B.D | Same comment
Tagged unions | A tagged union stores both the member value and a tag, i.e.,additional bits representing the current member name.The member value can only be read with a type that is consistent with the current tag value (i.e., member name).A packed array is guaranteed to be represented as a contiguous set of bits. | 7.3.2 Tagged unions | T.B.D | T.B.D | T.B.D | This is interesting and a cool concept, but I'm not sure I understand how to use it and it looks different from tagged unions in C++. Should be a very low priority imo. http://en.cppreference.com/w/cpp/language/union
Arrays
Unpacked arrays | array is used to refer to the dimensions declared after the data identifier name.Elements of net arrays can be used in the same fashion as a scalar or vector net | 7.4.2 Unpacked arrays | T.B.D | T.B.D | T.B.D | Pass and array one-by-one. No need to have special functions. You may have one call to pass the array, but the actual transfer is series of calls
Packed arrays | packed array is used to refer to the dimensions declared before the data identifier name dynamic arrays,associative arrays | 7.4.1 Packed arrays | T.B.D | T.B.D | T.B.D | The same
fixed-size arrays | array is a container object that holds a fixed number of values of a single type. | 7.4.2 Unpacked arrays | T.B.D | T.B.D | T.B.D | The same
dynamic arrays | A dynamic array is an unpacked array whose size can be set or changed at run time | 7.5 Dynamic arrays | const svOpenArrayHandle/ svOpenArrayHandle | T.B.D | T.B.D | The same (I would be reluctant to use svOpenArrayHandle) - need to make things simpler, more robust. In PLC and in WiFi we never bopthered with passing an array as a whole and it all worked great
associative arrays | An associative array implements a lookup table of the elements of its declared type. | 7.8 Associative arrays | T.B.D | T.B.D | T.B.D | The same, but pass index as a string and value as appropriate data type, associative array is implemented as "map" on the C++ side
queues | A queue is a variable-size, ordered collection of homogeneous elements | 7.10 Queues | T.B.D | T.B.D | T.B.D | Same as arrays
Multidimensional arrays | A multidimensional array is an array of arrays | 7.4.5 Multidimensional arrays | T.B.D | T.B.D | T.B.D | Convert into a one dimensional array, pass one by one and convert back on C++ side
Type casting
bit-stream | data type that can be packed into a stream of bits. | 6.24.3 Bit-stream casting | T.B.D | T.B.D | T.B.D | Not sure I understand the intention